## Methodology
DELTA BASIN ENERGY (ILLUSTRATIVE) — PIA/DCOSO COMPLIANCE DATASET
IMPORTANT: This is a synthesized, illustrative dataset built for portfolio/demonstration purposes.
It is NOT real company data. 'Delta Basin Energy' is a fictional composite indigenous operator.
Company-level MER/TAR figures are not published by NUPRC. This dataset models plausible values
using ranges consistent with NUPRC's PUBLIC national aggregate disclosures, including:
- National TAR performance: ~67% (2024), ~68% (2023) — NUPRC Annual Reports
- National gas utilization: ~92% utilized / ~7.6% flared — NUPRC Annual Reports
- National DCOSO supply conversion: ~36-46% — NUPRC Q1 2026 DCSO Report
MER -> TAR DERIVATION METHODOLOGY (illustrative model):
Each well is evaluated against three well-test parameters used in production engineering practice:
1. Sand Cut (%) — threshold 2.0%
2. BS&W - Basic Sediment & Water (%) — threshold 30.0%
3. GOR - Gas-Oil Ratio (scf/bbl) — threshold 1200 scf/bbl
A baseline 5% safety derate is applied to every well. If any parameter exceeds its threshold,
an additional derate (5-20%, scaled to severity) is applied based on the worst-performing
('binding') parameter. TAR = MER x (1 - total derate).
NOTE: This is a transparent, defensible illustrative model reflecting standard production
engineering logic. It is not a reproduction of NUPRC's exact internal calculation methodology,
which is not publicly disclosed.

## Well-Level MER-TAR
Company | Field | Well/String | MER (bopd) | Sand Cut (%) | Sand Cut Threshold (%) | BS&W (%) | BS&W Threshold (%) | GOR (scf/bbl) | GOR Threshold (scf/bbl) | Binding Constraint | Total Derate Applied | TAR (bopd) | TAR/MER Ratio
Delta Basin Energy (Illustrative) | FIELD A | WELL-01 | 8200 | 1.2 | 2 | 18 | 30 | 950 | 1200 | None (within limits) | 5% | 5890 | 95.0%
Delta Basin Energy (Illustrative) | FIELD B | WELL-02 | 9800 | 2.3 | 2 | 25 | 30 | 1050 | 1200 | Sand Cut | 15% | 4080 | 85.0%
Delta Basin Energy (Illustrative) | FIELD C | WELL 3-03 | 8100 | 1.5 | 2 | 34 | 30 | 1100 | 1200 | BS&W | 15% | 2635 | 85.0%

## Quarterly TAR Performance
Quarter | TAR (bopd) | Actual Production (bopd) | TAR Performance (%) | RAG Status
2023 Q1 | 2577 | 1656 | 64.2 | Red
2023 Q2 | 2635 | 1712 | 65 | Amber
2024 Q1 | 2608 | 1742 | 66.8 | Amber
2024 Q2 | 2673 | 1882 | 70.4 | Amber

## DCOSO Compliance
Quarter | Allocation (bbls) | Volume Offered (bbls) | Volume Supplied (bbls) | Supply Conversion (%)
2023 Q1 | 43639 | 47077 | 17591 | 40.3
2023 Q2 | 43387 | 47642 | 18865 | 41.5
2024 Q1 | 50200 | 54256 | 17898 | 37
2024 Q2 | 52439 | 56026 | 23810 | 40.8

## Gas Utilization
Quarter | Gas Produced (MMscf/d) | Gas Utilized (MMscf/d) | Utilized (%) | Gas Flared (MMscf/d) | Flared (%)
2023 Q1 | 24.3 | 29.5 | 29.1 | 4.8 | 10.9
2023 Q2 | 27.2 | 22.1 | 89.2 | 5.1 | 10.8
2024 Q1 | 20.5 | 27 | 91.4 | 3.5 | 8.6
2024 Q2 | 23.9 | 29.3 | 89.6 | 4.6 | 10.4